## BoM
KiBot variants example
|  | Schematic: | t1 | Component Groups: | 21
|  | Variant: | USB | Component Count: | 30
|  | Revision: | r1 | Fitted Components: | 28
|  | Date: | 2020-09-09 | Number of PCBs: | 1
|  | KiCad Version: | 5.1.6+dfsg1-1~bpo10+1 | Total Components: | 28
Row | References | Quantity Per PCB | Value | Manufacturer | Manf. Part | Footprint
1 | C3 C4 | 2 | 22 pF |  |  | C_0805_2012Metric
2 | C2 C6 C7 C8 | 4 | 100 nF |  |  | C_0805_2012Metric
3 | C5 | 1 | 1 µF |  |  | C_0805_2012Metric
4 | C1 | 1 | 47 µF | Vishay Beyschlag/Draloric/BC Components | MAL215371479E3 | CP_Elec_8x10
5 | D1 | 1 | CD1206-S01575 |  |  | D_1206_3216Metric
6 | D2 D3 | 2 | LED | OSRAM Opto Semiconductors Inc. | LG R971-KN-1 | LED_0805_2012Metric
7 | F1 | 1 | MF-MSMF050-2 |  |  | R_1812_4532Metric
8 | FB1 | 1 | BLM21PG221SN1D | Murata | BLM21PG221SN1D | R_0805_2012Metric
9 | J1 | 1 | Barrel_Jack_Switch | Würth Elektronik | 694106106102 | BarrelJack_CLIFF_FC681465S_SMT_Horizontal
10 | J3 | 1 | P1 |  |  | PinHeader_1x05_P2.54mm_Vertical
11 | J6 | 1 | P2 |  |  | PinHeader_1x06_P2.54mm_Vertical
12 | J2 | 1 | USB_B | TE Connectivity AMP Connectors | 292304-1 | USB_B_Lumberg_2411_02_Horizontal
13 | R1 R2 | 2 | 22 Ω |  |  | R_0805_2012Metric
14 | R5 R6 R7 | 3 | 1 kΩ |  |  | R_0805_2012Metric
15 | R4 | 1 | 10 kΩ |  |  | R_0805_2012Metric
16 | R3 | 1 | 1 MΩ |  |  | R_0805_2012Metric
17 | RV1 RV2 | 2 | CG0603MLC-05E | Bourns Inc. | CG0603MLC-05E | R_0603_1608Metric
18 | U1 | 1 | ATmega8U2-AU |  |  | TQFP-32_7x7mm_P0.8mm
19 | Y1 | 1 | 16MHz | Abracon LLC | ABM3-16.000MHZ-B2-T | Crystal_SMD_Abracon_ABM3-2Pin_5.0x3.2mm

## DNF
KiBot variants example
|  | Schematic: | t1 | Component Groups: | 21
|  | Variant: | USB | Component Count: | 30
|  | Revision: | r1 | Fitted Components: | 28
|  | Date: | 2020-09-09 | Number of PCBs: | 1
|  | KiCad Version: | 5.1.6+dfsg1-1~bpo10+1 | Total Components: | 28
Row | References | Quantity Per PCB | Value | Manufacturer | Manf. Part | Footprint
1 | J4 | 1 (DNF) | 2x2M | Harwin Inc. | M20-9980246-ND | PinHeader_2x02_P2.54mm_Vertical
2 | J5 | 1 (DNF) | ICSP1 | Harwin Inc. | M20-9980346 | PinHeader_2x03_P2.54mm_Vertical

## Colors
KiCad Fields (default)
Generated Fields
User Fields